## Stückliste
Stückliste Bill of Materials
Bezeichnung / Name: 6502 Computer
Version / Version: 1.0
Nummer Number | Bezeichnung Description | Wert Value | Gehäuse Case | Hersteller Manufacturer | Herstellerbezeichnung Manufacturer's designation | Mouser Mouser | Anzahl Quantity
C1, C2, C3, C5, C6, C7, C10, C11, C12, C13, C17, C18, C20 | Unpolarized capacitor | 100nF | C_Rect_L4.0mm_W2.5mm_P2.50mm | TDK | FA18X8R1H104KRU06 | 810-FA18X8R1H104KRU6 | 13
C8 | Unpolarized capacitor | 30pF | C_Rect_L4.0mm_W2.5mm_P2.50mm | Kemet | C315C300JCG5TA | 80-C315C300JCG5TA | 1
C9 | Unpolarized capacitor | 330nF | C_Rect_L4.0mm_W2.5mm_P2.50mm | AVX | SR205E334MARTR1 | 581-SR205E334MARTR1 | 1
C14, C15, C16 | Unpolarized capacitor | 100nF | 0805 | KEMET | C0805C104K5RACTU | 80-C0805C104K5R | 3
D0, D1, D2, D3, D4, D5, D6, D7 | Light emitting diode |  | LED_D5.0mm | Cree Inc. | C503B-RAN-CZ0C0AA1 | 941-C503BRANCZ0C0AA1 | 8
D10 | 75V 0.15A Fast Switching Diode | 1N4148 | D0-35 | ON Semiconductor / Fairchild | 1N4148 | 512-1N4148 | 1
D11 | Light emitting diode |  | 0805 | Kingbright | APT2012PYW | 604-APT2012PYW | 1
D12 | Light emitting diode |  | 0805 | Kingbright | APT2012PGW | 604-APT2012PGW | 1
D13 | Light emitting diode |  | LED_D5.0mm | Cree Inc. | C503B-RAN-CZ0C0AA1 | 941-C503BRANCZ0C0AA1 | 1
DS1 | LCD 16x2 Alphanumeric , 8 bit parallel bus, 5V VDD |  | WC1602A | Newhaven Display | NHD-0220GZ-FSW-GBW-L | 763-0220GZ-FSW-GBW | 1
IC1 | Quad 2-input NAND gate |  | DIP-14 | Texas Instruments | SN74HC00AN | 595-SN74HC00AN | 1
IC2 | 8-Bit Microprocessor |  | DIP-40 | Western Design Center | W65C02S6TPG-14 | 955-W65C02S6TPG-14 | 1
IC3 | Decoder 3 to 8 active low outputs |  | DIP-16 | Texas Instruments | SN74HC138AN | 595-SN74HC138AN | 1
IC4 | Paged Parallel EEPROM 256Kb (32K x 8), DIP-28/SOIC-28 |  | DIP-28 | Microchip Technology / Atmel | AT28C256-15PU | 556-AT28C25615PU | 1
IC5 | 256K, 2.7-5.5V, 70ns 32K x 8 Asynch SRAM |  | DIP-28 | Alliance Memory | AS6C62256-55PCN | 913-AS6C62256-55PCN | 1
IC6, IC10 | I/O-Controller - Versatile Interface Adapter (VIA) |  | DIP-40 | Western Design Center | W65C22N6TPG-14 | 955-W65C22N6TPG-14 | 2
IC7 | Communication Interface - Asynch. Communication Interface Adapter (ACIA) |  | DIP-28 | Western Design Center | W65C51N6TPG-14 | 955-W65C51N6TPG-14 | 1
IC8 | Supply-Voltage Supervisors, 2.53V, PDIP-8/SOIC-8 |  | DIP-8 | Texas Instruments | TL7702ACP | 595-TL7702ACP | 1
IC9 | USB to Serial Interface, SSOP-28 |  | SSOP-28 | FTDI | FT232RL-REEL | 895-FT232RL | 1
IC11 | 8-Line to 3-Line Priority Encoder |  | DIP-16 | Texas Instruments | SN74HC148N | 595-SN74HC148N | 1
R1, R2, R3, R5, R9, R10, R11, R12 | Resistor | 10k | R_Axial_DIN0207_L6.3mm_D2.5mm_P7.62mm_Horizontal | Yageo | MFP-25BRD52-10K | 603-MFP-25BRD52-10K | 8
R4 | Resistor | 1M | R_Axial_DIN0207_L6.3mm_D2.5mm_P7.62mm_Horizontal | Yageo | MFR-25FRE52-1M | 603-MFR-25FRE52-1M | 1
R6, R7 | Resistor | 1k | R_0805_2012Metric | Yageo | MFP-25BRD52-1K | 603-MFP-25BRD52-1K | 2
R8 | Resistor | 470 | R_Axial_DIN0207_L6.3mm_D2.5mm_P7.62mm_Horizontal | Yageo | MFP-25BRD52-470R | 603-MFP-25BRD52-470R | 1
R13 | Resistor | 4,7k | R_Axial_DIN0207_L6.3mm_D2.5mm_P7.62mm_Horizontal | Yageo | MFP-25BRD52-4K7 | 603-MFP-25BRD52-4K7 | 1
RN2 | 8 resistor network | 390 | SIP9 | Bourns | 4609X-101-391LF | 652-4609X-1LF-390 | 1
RN3 | 8 resistor network | 4,7k | SIP9 | Bourns | 4609M-101-472LF | 652-4609M-1LF-4.7K | 1
RV1 | Potentiometer | 10k |  | Bourns | 3386Y-1-103LF | 652-3386Y-1-103LF | 1
SW1 | Push button switch, generic, two pins |  |  | TE Connectivity / Alcoswitch | 2-1825910-7 | 506-2-1825910-7 | 1
SW2 | 2x DIP Switch, Single Pole Single Throw (SPST) switch, small symbol |  |  | Diptronics | NDI-02S-V | 113-NDI02SV | 1
SW3 | 8x DIP Switch, Single Pole Single Throw (SPST) switch, small symbol |  |  | Diptronics | NDI-08S-V | 113-NDI08SV | 1
SW4 | Push button switch, generic, two pins |  |  | TE Connectivity / Alcoswitch | 2-1825910-7 | 506-2-1825910-7 | 1
SW5 | Switch, single pole double throw |  |  | E-Switch | EG1224 | 612-EG1224 | 1
SW7 | Switch, single pole double throw |  |  | E-Switch | EG1271 | 612-EG1271 | 1
SW8 | Push button switch, generic, two pins |  |  | TE Connectivity / Alcoswitch | 2-1825910-7 | 506-2-1825910-7 | 1
T1 | 0.1A Ic, 65V Vce, Small Signal NPN Transistor, TO-92 | BC546 | TO-92 | ON Semiconductor / Fairchild | BC546CTA | 512-BC546CTA | 1
U1 | 1A Step-Down DC/DC-Regulator, 6.5-18V input, 5V fixed Output Voltage, | R-785.0-1.0 | Converter_DCDC_RECOM_R-78E-0.5_THT | Recom | R-785.0-1.0 | 919-R-785.0-1.0 | 1
X1 | DC Barrel Jack |  |  | Wurth Elektronik | 694106301002 | 710-694106301002 | 1
X2 | USB Type B connector |  |  | TE Connectivity | 292304-2 | 571-292304-2 | 1
X3 | Pin header 02x20 2.54 mm |  |  | Harwin | M20-9742046 | 855-M20-9742046 | 1
X4 | 6-pin Mini-DIN connector |  |  | TE Connectivity / AMP | 5749231-1 | 571-5749231-1 | 1
X5 | Pin header 01x01 |  |  | Amphenol FCI | 68001-400HLF | 649-68001-400HLF | 1
X6 | Coaxial connector |  |  | Molex | 73415-1475 | 538-73415-1475 | 1
X7 | Pin header 01x04 2.54 mm |  |  | Amphenol FCI | 68000-404HLF | 649-68000-404HLF | 1
XTAL1 | ECS-100X Series | 1MHz | DIP-14 | ECS | ECS-100AX-010 | 520-TCF100-X | 1
XTAL2 | Two pin crystal | 1.8432MHz | HC49-U Vertical | CTS Electronic Components | MP018B | 774-MP018B | 1
Legende:
Vorhanden
Nicht vorhanden

## Spezifikationen
Technische Spezifikationen Technical Specifications
Bezeichnung / Name: 6502 Computer
Version / Version: 1.0
Bezeichnung Description | Spezifikation Specification
Abmaße Dimensions | 160 mm x 160 mm
Standard Standard | IPC-A-610 E Class 2 oder höher IPC-A-610 E Class 2 or higher
Basismaterial Base material | 1,5 mm FR4, 35 µmCu
Stopplack Soldermask | Beidseitig Grün Both sides green
Bestückungsdruck Silkscreen | Ja, Top Seite Yes, top site
Oberfläche Surface | HAL HAL
Isolierlack Insulation varnish | Nein No
Min. Bohrdurchmesser Min. drill-end diameter | 0,2 mm
Min. Leiterbahnbreite Min track size | 0,1 mm
Min. Leiterbahnabstand Min track distance | 0,2 mm
Kantenmetallisierung Sideplating | Nein No
Freistellung Vias Clearance vias | Bohrlochdurchmesser + max. 0,15 mm gemäß ZVEI Drill hole + max. 0,15 mm regarding ZVEI
Kontur Contour | Gefräst oder geritzt gemäß DIN ISO 2768 mittel Milled or scored according DIN ISO 2768 medium

## Bestückung
Bestückung Placement
Bezeichnung / Name: 6502 Computer
Version / Version: 1.0
Nummer Number | Position X Position X | Position Y Position Y | Seite Side | Rotation Rotation